## XProtect Calculator
Price calculator for deploying Milestone XProtect BYOL on AWS
Pricing
AWS Region
Select region for deployment
EC2 payment plan
Select payment plan for EC2
200
VMS Dimensioning Parameters
Number of cameras
Enter how many cameras you plan to connect to your XProtect VMS system
Size of recorded video stream
Enter the assumed average size of the H.264 video stream used for recording
Mbps
Degree of recording
Select the % recoding you expect the system to do. Select the closed value
%
Retention time
Specify how long time you plan to retain video recordings for
Storage
Calculated storage needs
Based on the provided VMS dimensioning parameters the following storage will as minimum be required:
| Media Database | 0 | GiB EBS (gp2) storage
| Media Archive | 0 | TiB FSx storage
Do you want to proceed with the calculated storage sizes or do you want to provide customer specific sizes?
Customized storage sizes
Specify desired size of media database (EBS gp2) storage
|  |  |  | GiB | Not used
Specify desired size of media archive (FSX) storage
|  |  |  | TiB | Not used
Multi Availability Zone archiving
Select if FSx video archive shall be single or multi availability zone deployment
VMS Usage
Number of operators
Enter how many operators that will use the system via the XProtect Smart Client
Operator(s)
Average daily usage time per operator
Enter how many hours you expect each operator will view video from the VMS system on average. This may be both live viewing and playback. Streams assumed to be H.264 with 1080p resolution (4 Mbps) and 30 frames per second.
Hours
Average number of viewed cameras
Select the number of cameras that best matches the expected number of cameras each operator will view at the same time.
Cameras
Client access
Select the type of client access that you are planning to use.
| 1 |  |  | Access
Connectivity
Number of sites
Enter how many sites that are to be connected to the XProtect VMS system
Site(s)
Data throughput
Based on the provided VMS dimensioning parameters the following network throughput will be generated:
| Uplink | 0 | Gbps
| Downlink | 0 | Mbps
AWS Service - estimated service usage and pricing - Select Region
Please provide all input information requested above. The following information is missing:
Select region for deployment
EC2 Instance type | [5 empty] | Cost per month
USD
EBS for VMS configuration database
USD
EBS for media database
USD
FSx for media archive
USD
USD
Site-to-Site VPN
USD
Outbound Data Transfer
USD
AppStream 2.0
Total monthly cost: | [6 empty] | USD
Total yearly cost: | [6 empty] | USD
Monthly cost per camera | [6 empty] | USD
Yearly cost per camera | [6 empty] | USD
AWS Service - cost split
This AWS service calculator is provided as is, and it is only intended to give an indicative service usage and cost estimation for running Milestone XProtect on AWS. Milestone Systems does not accept any direct or indirect liability for the results provided by this calculator, including suggested AWS service configuration and AWS Service price information.
For complete pricing information on AWS service please refer to www.aws.com.
Use FSx recommended storage dimensioning
Use FSx customized values (specify below)
Use S3 Storage option (specify on Separate Tab))

## Surveillance Bridge
Price calculator for deploying Surveillance Bridge BYOL on AWS
S3 Storage Calculation
Total Storage Capacity
0
Total Retention Time
0
|  | Immediate Tier | Specify the Immediate Access Tier
|  | 30 | S3 Standard - IA [min. stay 30 days / instant]
Archive Tier
|  | -30 | S3 Glacier - IR [min. stay 90 days / instant]
On-premises
Enter the percentage of recording servers that are on-premises (0% if all in the cloud)
0%
.blk File Size
Enter the size of Milestone blk files
16
AWS Service - estimated service usage and pricing - S3 storage only Select Region
Please provide all input information requested above. The following information is missing:
Immediate Tier |  |  |  | Cost per TB |  | Cost per month
[5 empty] | USD |  | USD
Archive Tier
[5 empty] | USD |  | USD
Total monthly cost (S3 storage only): | [6 empty] | USD
Total yearly cost (S3 storage only): | [6 empty] | USD
Average cost per TB | [5 empty] | #VALUE! | USD
Monthly cost per camera | [6 empty] | USD
Yearly cost per camera | [6 empty] | USD
AWS Service - cost split
This AWS service calculator is provided as is, and it is only intended to give an indicative service usage and cost estimation for running Milestone XProtect on AWS. Milestone Systems and Tiger Surveillance do not accept any direct or indirect liability for the results provided by this calculator, including suggested AWS service configuration and AWS Service price information.
For complete pricing information on AWS service please refer to www.aws.com.

## Tiger Connector (hidden)
Connector |  | Milestone Provides | << -- >> | Tiger Uses
| Total Retention Time | 0 | hours | 0
| Total_Days |  | days | 0
| Time in Media DB | 24 | hours | 2
| Media DB Storage | #DIV/0! | GiB | #DIV/0!
| Media Archive | 0 | TiB | 0
| #Cameras | 0 | cameras | 0
|  |  | operators | 0
|  |  | hours | 0
|  |  | views | Select number of video streams

## Tiger Input (hidden)
| Total Retention | 0
| Immediate Tier | #DIV/0!
| Archive Tier | #DIV/0!
| Table_Split | 1 | hr
| Number of folders | 0 | folders
| 1 | #NAME? | #NAME? | #NAME? | #NAME? | #NAME? | #NAME? | #NAME?
|  | US East (N. Virginia) | [6 empty] | Europe (Irland)
AWS | Storage Class1 | PUT, COPY, POST, LIST operations | GET, SELECT, other operations | Retrieval requests | Lifecycle Transition operation | Storage | Egress | Minimum stay | PUT, COPY, POST, LIST operations | GET, SELECT, other operations | Retrieval requests | Lifecycle Transition operation | Storage | Egress | Minimum stay
| US East (N. Virginia) | (per 10,000 operations) | (per 10,000 operations) | (per 10,000 operations) | (per 1,000 operations) | per GB per month | per GB per month |  | (per 10,000 operations) | (per 10,000 operations) | (per 10,000 operations) | (per 1,000 operations) | per GB per month | per GB per month
Select Immediate Tier
| S3 Standard (min. stay 0 days / instant) | 0.05 | 0.004 |  | 0 | 0.023 | 0 | 0 | 0.05 | 0.004 |  | 0 | 0.023 | 0 | 0
| S3 Standard - IA [min. stay 30 days / instant] | 0.1 | 0.01 |  | 0.1 | 0.0125 | 0.01 | 30 | 0.1 | 0.01 |  | 0.1 | 0.0125 | 0.01 | 30
| S3 Glacier - IR [min. stay 90 days / instant] | 0.2 | 0.1 |  | 0.2 | 0.004 | 0.03 | 90 | 0.2 | 0.1 |  | 0.2 | 0.004 | 0.03 | 90
| On premises Egress (Internet) | [5 empty] | 0.09 | [6 empty] | 0.09
| Europe (Ireland) | (per 10,000 operations) | (per 10,000 operations) | (per 10,000 operations) | (per 1,000 operations) | per GB per month | per GB per month |  | (per 10,000 operations) | (per 10,000 operations) | (per 10,000 operations) | (per 1,000 operations) | per GB per month | per GB per month
Select Archive Tier
| S3 Glacier - IR [min. stay 90 days / instant] | 0.2 | 0.1 |  | 0.2 | 0.004 | 0.03 | 90 | 0.2 | 0.1 |  | 0.2 | 0.004 | 0.03 | 90
| S3 Glacier - FR - Expedited [min. stay 90 days / sla 5 min] | 0.3 | 0.004 | 100 | 0.3 | 0.0036 | 0.03 | 90 | 0.3 | 0.004 | 100 | 0.3 | 0.0036 | 0.03 | 90
| S3 Glacier - FR - Standard [min. stay 90 days / sla 3-5 hrs] | 0.3 | 0.004 | 0.5 | 0.3 | 0.0036 | 0.01 | 90 | 0.3 | 0.004 | 0.5 | 0.3 | 0.0036 | 0.01 | 90
| S3 Glacier - FR- Bulk [min. stay 90 days / sla 5-12 hrs] | 0.3 | 0.004 | 0 | 0.3 | 0.0036 | 0 | 90 | 0.3 | 0.004 | 0 | 0.3 | 0.0036 | 0 | 90
| S3 Glacier Deep Archive - Std. [min. stay 180 days / sla 12 hrs] | 0.5 | 0.004 | 1 | 0.5 | 0.00099 | 0.02 | 180 | 0.5 | 0.004 | 1 | 0.5 | 0.00099 | 0.02 | 180
| S3 Glacier Deep Archive - Bulk [min. stay 180 days / sla 48 hrs] | 0.5 | 0.004 | 0.25 | 0.5 | 0.00099 | 0.0025 | 180 | 0.5 | 0.004 | 0.25 | 0.5 | 0.00099 | 0.0025 | 180
| On premises Egress (Internet) | [5 empty] | 0.09 | [6 empty] | 0.09
| Selection Hot | #NAME? | #NAME? | #NAME? | #NAME? | #NAME? | #NAME? | #NAME? | #NAME?
| Selection Archive | #NAME? | #NAME? | #NAME? | #NAME? | #NAME? | #NAME? | #NAME? | #NAME?
Surveillance Bridge Operations
| Replicate file (ID format) | 2 | 0 | 0 | 0
| Replicate file (PATH format) | 2 | 1 | 0 | 0
| Replicate folder | 1 | 0 | 0 | 0
| Restore file chunk or entire file (ID format) | 0 | 1 | 0 | 0
| Restore chunk or entire file (PATH format) | 0 | 2 | 0 | 0
| Make file offline (ID format) | 0 | 2 | 0 | 1
| File delete | 0 | 0 | 0 | 0
| Selected Region | Region | Offset
|  | 2 | 0
|  | 3 | 7
| Select Region | 1 | #N/A
|  | MB | GB | TB | PB | Total # files | # operations / 10,000 | Storage usage | Total Storage (GB) | Milestone | Operations | Immediate
|  | 1 | 1024 | 1024 | 1024 | #DIV/0! |  |  |  |  | Minimum stay | #NAME?
| File size | 16 | 64 | 65536 | 67108864 | #DIV/0! | #DIV/0! | 100% | #DIV/0! |  | Minimum stay multiplier | 1
[7 empty] | #DIV/0! | #VALUE! | #DIV/0! |  | Data Storage | #DIV/0!
[8 empty] | 0% | 0 |  | Retrieval | #DIV/0!
[11 empty] | Egress | #DIV/0!
[6 empty] | Total Folders |  |  |  | TRUE | Replicate file (ID format) | #NAME?
[6 empty] | 0 | 0 |  |  | 0 | Replicate file (PATH format) | #DIV/0!
[10 empty] | TRUE | Replicate folder | #NAME?
[10 empty] | 1 | Restore file chunk or entire file (ID format) | #NAME?
[10 empty] | FALSE | Restore chunk or entire file (PATH format) | #DIV/0!
[10 empty] | TRUE | Make file offline (ID format) | #NAME?
[10 empty] | TRUE | File delete | #NAME?
Archive | [11 empty] | #DIV/0!
|  | MB | GB | TB | PB | Total # files |  | Usage | Total Storage (GB)
|  | 1 | 1024 | 1024 | 1024 | #DIV/0! | [5 empty] | S3 Glacier - Bulk
| File size | 16 | 64 | 65536 | 67108864 | #DIV/0! | #DIV/0! | 100% | #DIV/0! |  | Minimum stay | #NAME?
[7 empty] | #DIV/0! | #NAME? | #DIV/0! |  | Minimum stay multiplier | 1
| Check before delete | [9 empty] | Data Storage | #DIV/0!
| Yes | [9 empty] | Retrieval | #DIV/0!
| No | [9 empty] | Egress | #DIV/0!
[10 empty] | FALSE | Replicate file (ID format) | #DIV/0!
[10 empty] | 0 | Replicate file (PATH format) | #DIV/0!
[10 empty] | FALSE | Replicate folder | #DIV/0!
[10 empty] | 1 | Restore file chunk or entire file (ID format) | #NAME?
[10 empty] | FALSE | Restore chunk or entire file (PATH format) | #DIV/0!
[10 empty] | FALSE | Make file offline (ID format) | #DIV/0!
[10 empty] | TRUE | File delete | #NAME?
#DIV/0!
Chart
Immediate Tier
Archive Tier
Percentage of playback
| Number of operators | 0
| Average Daily Usage | 0
| Average Number of Camera Viewed | Select number of video streams
| Total hours recorded | #VALUE!
| Total hours of playback | #VALUE!
| Percentage of playback | #VALUE!

## Input (hidden)
Region |  |  | Selected: | 1 | FALSE | Select Region |  |  | Read column | 3
1 | Select Region
2 | US East (N. Virginia)
3 | Europe (Ireland)
EC2 |  |  | Selected: | 1 | FALSE | Select payment plan
1 | Select payment plan
2 | On-demand
3 | RI Standard 3-year term, no upfront payment
Degree of recording |  |  | Selected: | 1 |  | Select degree of recording
1 | Select degree of recording
2 | 10%
3 | 25%
4 | 50%
5 | 100%
Retention Unit |  |  | Selected: | 3 |  | Conversion |  |  | Time factor | 24
1 | Select unit |  |  |  |  | 1 | 0
2 | Hours |  |  |  |  | 2 | 1
3 | Days |  |  |  |  | 3 | 24
4 | Weeks |  |  |  |  | 4 | 168
5 | Months |  |  |  |  | 5 | 744
Number of streams |  |  | Selected: | 1 |  | Select number of video streams
|  | No access | SC | Adaptive Streaming
|  |  | Mbit/View/s | Mbit/View/s |  | Reduction
1 | Select number of video streams | [5 empty] | Instance
2 | 1 | 0 | 4 | 4 | 0 | 0% | stream.graphics.g4dn.xlarge
3 | 4 | 0 | 16 | 16 | 0 | 0% | stream.graphics.g4dn.xlarge
4 | 9 | 0 | 36 | 16 | 0 | 55.56% | stream.graphics.g4dn.xlarge
5 | 16 | 0 | 64 | 28.4444 | 0 | 55.56% | stream.graphics.g4dn.xlarge
6 | 25 | 0 | 100 | 19.8611 | 0 | 80.14% | stream.graphics.g4dn.xlarge
7 | 36 | 0 | 144 | 5.8667 | 0 | 95.93% | stream.graphics.g4dn.xlarge
8 | 49 | 0 | 196 | 7.9852 | 0 | 95.93% | stream.graphics.g4dn.4xlarge
9 | 68 | 0 | 272 | 11.0815 | 0 | 95.93% | stream.graphics.g4dn.4xlarge
10 | 100 | 0 | 400 | 16.2963 | 0 | 95.93% | -
Client access |  |  | Selected: | 1
1 | Select client access
2 | Smart Client
3 | Smart Client with Adaptive Streaming
4 | Smart Client in AppStream 2.0
FSx storage |  |  | Selected: | 1 |  | 0 | Select FSx deployment | 0 | 0
1 | Select FSx deployment
2 | Single-AZ deployment |  |  | Single-AZ | Single-AZ_Throughput
3 | Multi-AZ deployment |  |  | Multi-AZ | Multi-AZ_Throughput
Storage
1
Media_Database |  | #DIV/0!
Archive |  | #DIV/0!
Form Check |  |  | Error Message
Region |  | FALSE | Select region for deployment
EC2 Paument |  | FALSE | Select payment plan for EC2
Number of Cameras |  | FALSE | Enter how many cameras you plan to connect to your XProtect VMS system
Stream Size |  | FALSE | Enter the assumed average size of the H.264 video stream used for recording
Degree of Recording |  | FALSE | Select the degree of recoding you expect the system to do.
Retention Time |  | FALSE | Specify how long time you plan to retain video recordings for
Retention Unit |  | TRUE | Specify how long time you plan to retain video recordings for
FSx AZ |  | FALSE | Select if FSx video archive shall be single or multi availability zone deployment
Customer Media DB |  | TRUE | Specify desired size of media database (EBS gp2) storage
Customer Archive |  | TRUE | Specify desired size of media archive (FSX) storage
No_Operators |  | FALSE | Enter how many operators that will use the system via the XProtect Smart Client
Daily Usage |  | FALSE | Enter how many hours you expect each operator will view video from the VMS system on average.
No of Streams |  | FALSE | Select the number of cameras that best matches the expected number of cameras each operator will view at the same time.
Client Access |  | FALSE | Select the type of client access that you are planning to use.
No_Sites |  | FALSE | Enter how many sites that are to be connected to the XProtect VMS system
All input data provided |  | FALSE
Storage input provided |  | FALSE
EC2 input provided |  | FALSE

## Calulations (hidden)
EC2 Instance type
#N/A
EBS for VMS configuration database
#VALUE!
EBS for live media database
#DIV/0!
FSx for media archive
Storage | #N/A |  | Throughput Selections
Write throughput | #VALUE! | GBps | MBps-months
|  |  | 0 | 8
Total throughput | #VALUE! | #VALUE! | 8 | 16
Allocated throughput | #VALUE! |  | 16 | 32
FSx Throughput price | #N/A |  | 32 | 32
|  |  | 64 | 128
Site-to-Site VPN |  |  | 128 | 256
Number of attachments | #VALUE! |  | 256 | 512
Throughput | 0 | Mbps | 512 | 1024
VPN | TRUE |  | 1024 | 2048
|  |  | 2048 | FALSE
VPC egress data
Data per camera view | #N/A | Mbit/s
Data per viewing hour | #N/A | GB/h
Including communication overhead 8% | #N/A | GB/h
Transmitted data per month | #N/A | TB/month
Total egress price | #N/A | USD/month
AppStream 2.0
AppStream 2.0 is not used | #VALUE!
AppStream instance type | #N/A
Streaming hours | 0
Streaming costs | #N/A
Downlink
Client Access | Downlink throughput (worse case)
1 | 0
2 | #N/A
3 | #N/A
4 | 0
EC2 - Compute | #N/A
EBS -Storage | #VALUE!
FSx -Storage | #N/A
Site-to-Site - Networking | #VALUE!
Data Transfer Out - Networking | #N/A
AppStream 2.0 | 0

## EC2 (hidden)
Cameras: | 0 |  |  |  | H.264 | H.265
1 camera: | 0 | Mbit/s |  | Sony HD | 2.35 |  | Mbit/s
Recording: | Select degree of recording | of received |  | StableFPS FHD | 4 | 3 | Mbit/s
Retention: | 24 | Hours |  | StableFPS 4K | 30 | 20 | Mbit/s
Live-view: | 5% | of received
Playback: | 2% | of recorded |  | EC2 : | Elastic Compute Cloud (VMs)
Archiving: | 100% | of recorded |  | EBS : | Elastic Block Store (SSD)
Retention: | 0 | Hours |  | S3 : | Simple Storage Service (buckets)
|  |  |  | FSx : | FSx for Windows File Server (SSD or HDD)
IOPS: | #DIV/0! | per camera
IOPS: | #DIV/0! | I/O operations/s
Live storage: | #DIV/0! | GiB | 0%
Arc. storage: | #VALUE! | TiB
S-GW cache: | 0 | GiB
MB & GB |  | GB & TB |  | MiB & GiB |  | GiB & TiB
0 | Mbit/s | 0 | Gbit/s | 0 | Mbit/s | 0 | Gbit/s
0 | MB/s | 0 | GB/s | 0 | MiB/s | 0 | GiB/s
0 | GB/hour | 0 | TB/hour | 0 | GiB/hour | 0 | TiB/hour
0 | GB/day | 0 | TB/day | 0 | GiB/day | 0 | TiB/day
0 | GB/week | 0 | TB/week | 0 | GiB/week | 0 | TiB/week
0 | GB/month | 0 | TB/month | 0 | GiB/month | 0 | TiB/month
Network overhead: |  | 8%
[6 empty] | 1.024 | kB/KiB
0 | Mbit/s | 0 | Gbit/s |  |  | 1.0486 | MB/MiB
0 | MB/s | 0 | GB/s |  |  | 1.0737 | GB/GiB
0 | GB/min | 0 | GB/min |  |  | 1.0995 | TB/TiB
Weighted number of cameras | -1
EC2 instance | #N/A
Calculated AWS Cost (w. transit-GW)
Storage | #DIV/0! | $/week
VPN | 8.4 | $/week
T-GW-VPN | 8.4 | $/week
T-GW-VPC | 8.4 | $/week
VPN data | 0 | $/week | site->VPC
VPC data | #VALUE! | $/week | VPC->site
EC2 | #VALUE! | $/week | #VALUE!
Total | #DIV/0! | $/week
| #DIV/0! | $/year
| #DIV/0! | $/year/camera
| #DIV/0! | $/day/camera
Degree of recording | EC2 Instance
10% | #N/A
25% | #N/A
50% | #N/A
100% | #N/A
Note on A15: Sized for 2 hours of recording and 20 IOPS per camera.
Note on B29: As shown in CloudWatch
Note on D13: Consider to add extra storage if the live storage retention is less than a week.
Note on I26: KiB : kibibyte https://en.wikipedia.org/wiki/Kibibyte
Note on I27: KiB : mebibyte https://en.wikipedia.org/wiki/Mebibyte
Note on I28: KiB : gibibyte https://en.wikipedia.org/wiki/Gibibyte
Note on I29: KiB : tebibyte https://en.wikipedia.org/wiki/Tebibyte

## EC2 Guideline (hidden)
Instance Type | Cameras Recording Percentage
| 10% | 25% | 50% | 100% | 100%
| Camera count at 100% archiving |  |  |  | without archiving
t3.large | 8 | 8 | 7 | 7 | 8
c5.large | 18 | 17 | 17 | 16 | 18
c5.xlarge | 40 | 39 | 38 | 36 | 41
c5.2xlarge | 96 | 95 | 94 | 92 | 97
g4dn.xlarge | 113 | 110 | 106 | 97 | 115
g4dn.2xlarge | 275 | 268 | 242 | 133 | 280
g4dn.4xlarge | 480 | 480 | 468 | 427 | 480
481
10% Recording |  | No Match
0 | t3.large
8 | c5.large
18 | c5.xlarge
40 | c5.2xlarge
96 | g4dn.xlarge
113 | g4dn.2xlarge
275 | g4dn.4xlarge
480 | No Match
25% Recording
0 | t3.large
8 | c5.large
17 | c5.xlarge
39 | c5.2xlarge
95 | g4dn.xlarge
110 | g4dn.2xlarge
268 | g4dn.4xlarge
480 | No Match
50% Recording
0 | t3.large
7 | c5.large
17 | c5.xlarge
38 | c5.2xlarge
94 | g4dn.xlarge
106 | g4dn.2xlarge
242 | g4dn.4xlarge
468 | No Match
100% Recording
0 | t3.large
7 | c5.large
16 | c5.xlarge
36 | c5.2xlarge
92 | g4dn.xlarge
97 | g4dn.2xlarge
133 | g4dn.4xlarge
427 | No Match

## Storage Calulations (hidden)
Cameras: | 0
1 camera: | 0 | Mbit/s
Recording: | Select degree of recording | of received
Time in Media DB | 24 | Hours
Live-view: | 0% | of received
Playback: | 0% | of recorded
Archiving: | 100% | of recorded
Retention: | 0 | Hours |  | Media DB
Archive Margine | 5% |  |  | IOPS | #DIV/0! | GiB
|  |  |  | Storage | #VALUE! | GiB
IOPS: | #DIV/0! | per camera
IOPS: | #DIV/0! | I/O operations/s |  | Archive
Live storage: | #DIV/0! | GiB | #DIV/0! | IOPS | #DIV/0! | TiB
Arc. storage: | #DIV/0! | TiB | #DIV/0! | Storage | #VALUE! | TiB
|  |  |  | Throughput | #VALUE! | Mbps
MB & GB |  | GB & TB |  | MiB & GiB |  | GiB & TiB
0 | Mbit/s | 0 | Gbit/s | 0 | Mbit/s | 0 | Gbit/s
0 | MB/s | 0 | GB/s | 0 | MiB/s | 0 | GiB/s
0 | GB/hour | 0 | TB/hour | 0 | GiB/hour | 0 | TiB/hour
0 | GB/day | 0 | TB/day | 0 | GiB/day | 0 | TiB/day
0 | GB/week | 0 | TB/week | 0 | GiB/week | 0 | TiB/week
0 | GB/month | 0 | TB/month | 0 | GiB/month | 0 | TiB/month
Network overhead: |  | 8%
[6 empty] | 1.024 | kB/KiB
0 | Mbit/s | 0 | Gbit/s |  |  | 1.0486 | MB/MiB
0 | MB/s | 0 | GB/s |  |  | 1.0737 | GB/GiB
0 | GB/min | 0 | GB/min |  |  | 1.0995 | TB/TiB
Note on B29: As shown in CloudWatch
Note on I26: KiB : kibibyte https://en.wikipedia.org/wiki/Kibibyte
Note on I27: KiB : mebibyte https://en.wikipedia.org/wiki/Mebibyte
Note on I28: KiB : gibibyte https://en.wikipedia.org/wiki/Gibibyte
Note on I29: KiB : tebibyte https://en.wikipedia.org/wiki/Tebibyte

## AWS Prices (hidden)
EC2 | On-demand |  | RI Standard 3-year term, no upfront payment
Instance Type | US East (N. Virginia) | Europe (Irland) | US East (N. Virginia) | Europe (Irland)
t3.medium | 43.8 | 46.72 | 26.57 | 27.81 | -39.34% | -40.48%
t3.large | 80.884 | 86.724 | 46.36 | 48.91 | -42.68% | -43.6%
c5.large | 129.21 | 137.24 | 93.44 | 97.09 | -27.68% | -29.26%
c5.xlarge | 258.42 | 274.48 | 186.15 | 194.91 | -27.97% | -28.99%
c5.2xlarge | 516.84 | 548.96 | 372.3 | 389.82 | -27.97% | -28.99%
g4dn.xlarge | 518.3 | 562.83 | 300.03 | 319.01 | -42.11% | -43.32%
g4dn.2xlarge | 817.6 | 880.38 | 505.89 | 532.9 | -38.12% | -39.47%
g4dn.4xlarge | 1416.2 | 1516.94 | 916.88 | 960.68 | -35.26% | -36.67%
| US East (N. Virginia) | Europe (Irland)
EBS | 0.1 | 0.11
Single-AZ | 0.013 | 0.013
Multi-AZ | 0.025 | 0.025
Single-AZ_Throughput | 2.2 | 2.42
Multi-AZ_Throughput | 4.5 | 4.95
VPN Connection | 36.5 | 36.5
Egress | 0.09 | 0.09
AppStream_User | 4.19 | 4.19
stream.graphics.g4dn.xlarge | 1 | 1.09
stream.graphics.g4dn.4xlarge | 2.73 | 2.97